## US version
Calculation for 28 TR evaporator in coldstore
The calculation below is based on hot gas defrosting of a -13°F evaporator in a cold store.
How to use the calculation:
1. Update the numbers in the yellow field with your actual values.
2. Update the numbers in the green fields if you have the actual data.
The major saving comes from defrosting only when necessary.
It is common practice to set the defrost frequency to the worst-case scenario and not reduce it if it is not needed.
This typically results in 2-3 times too many defrost cycles being performed even when they are not necessary. With the defrost sensor, defrosting is only done when needed.
With the defrost sensor, defrosting is only done when needed.
When an evaporator is defrosted, some heat is added to the room. Some of the heat is used to melt the frost layer, while some of it dissipates into the air in the cold store.
This means that the room temperature increases and the heat must be removed by the refrigeration system.
The calculations for the heat used in defrosting are based on the Danfoss Liquid Drain method (Effective and cost-efficient hot gas defrost methods, Danfoss white paper).
Systems using hot gas with pressure control and systems using electrical heating or hot water will consume more energy.
| Number of defrosting cycles | Energy added during defrost | Energy removal by refrigeration | Electricity cost | Total cost per defrost | Annual cost
| number/day | Ton-hour | Ton-hour | $/kWh | $ | $
Current setup | 4 | 12 | 4 | 0.16 | 9.0112 | 13156.352
Optimized with defrost control | 2 | 12 | 4 | 0.16 | 9.0112 | 6578.176
| Annual saving | 6578.176 | $
| payback* | 0.1654 | year | * Based on sensor price 1088$

## EU version
Calculation for 100KW evaporator in coldstore
The calculation below is based on hot gas defrosting of a -13°F evaporator in a cold store.
How to use the calculation:
1. Update the numbers in the yellow field with your actual values.
2. Update the numbers in the green fields if you have the actual data.
The major saving comes from defrosting only when necessary.
It is common practice to set the defrost frequency to the worst-case scenario and not reduce it if it is not needed.
This typically results in 2-3 times too many defrost cycles being performed even when they are not necessary. With the defrost sensor, defrosting is only done when needed.
With the defrost sensor, defrosting is only done when needed.
When an evaporator is defrosted, some heat is added to the room. Some of the heat is used to melt the frost layer, while some of it dissipates into the air in the cold store.
This means that the room temperature increases and the heat must be removed by the refrigeration system.
The calculations for the heat used in defrosting are based on the Danfoss Liquid Drain method (Effective and cost-efficient hot gas defrost methods, Danfoss white paper).
Systems using hot gas with pressure control and systems using electrical heating or hot water will consume more energy.
| Number of defrosting cycles | Energy added during defrost | Energy removal by refrigeration | Energy cost | Total cost per defrost | Annual cost
| number/day | kWh | kWh | €/kWh | € | €
Current setup | 4 | 41 | 13 | 0.15 | 8.1 | 11826
Optimized with defrost control | 2 | 41 | 13 | 0.15 | 8.1 | 5913
| Annual saving | 5913 | €
| payback* | 0.15068 | year | * Based on sensor price 891€